## Sheet1
See page 82-95 in "STM32FH743xI Datasheet.pdf" (table 9 to 19)
STM32 pinout overview
Device | Pin name | Pintype | I/O (set fra STM32) | Periphiral type | Assigned periphiral | STM32 Pin | First rev 1 HW | Nucleo-144 pin | Connected to | Actual connections in rev 1 HW | Note
ESCON cable 1:
| AN_IN_1 | Analog | O | DAC | See below |  |  |  | DAC |  | Consider SPI or I2C DAC chip, eg. 2 channel - one for each Escon'
| AN_IN_2 | Analog | O | DAC |  |  |  |  | DAC
| AN_OUT_1 | Analog | I | ADC | ADC3_INP5 | PF3 |  | CN12-58 | 3
| AN_OUT_2 | Analog | I | ADC | ADC3_INP9 | PF4 |  | CN12-38 | 5
| DIG_IN_1 | Digital | O | PWM | TIM1_CH1 | PE9 | PE9 | CN12-52 | 9 | 9 | 16-bit PWM generation
| DIG_IN_2 | Digital | O | PWM | TIM8_CH1 | PC6 | PA2 | CN12-4 | 10 | 11 | 16-bit PWM generation
| DIG_IN/DIG_out 3 | Digital | I/O | Input capture | TIM5_CH3 | PA2 | PD2 | CN12-35 | 11 | 12
| DIG_IN/DIG_out 4 | Digital | I/O | GPIO & EXTI |  | PD2 | PC6 | CN11-4 | 12 | 10
| Channel A | Digital | I | Quadrature Decoder | TIM2_CH1 | PA0 |  | CN11-28 | Diff_reciver |  | 32-bit quadrature timer
| Channel B | Digital | I | Quadrature Decoder | TIM2_CH2 | PA1 |  | CN11-30 | Diff_reciver |  | 32-bit quadrature timer
ESCON cable 2:
| AN_IN_1 | Analog | O | DAC | See below |  |  |  | DAC |  | Consider SPI or I2C DAC chip, eg. 2 channel - one for each Escon'
| AN_IN_2 | Analog | O | DAC |  |  |  |  | DAC
| AN_OUT_1 | Analog | I | ADC | ADC3_INP4 | PF5 |  | CN12-36 | 3
| AN_OUT_2 | Analog | I | ADC | ADC3_INP6 | PF10 |  | CN12-42 | 5
| DIG_IN_1 | Digital | O | PWM | TIM1_CH2 | PE11 | PE11 | CN12-56 | 9 | 9 | 16-bit PWM generation
| DIG_IN_2 | Digital | O | PWM | TIM8_CH2 | PC7 | PA3 | CN12-19 | 10 | 11 | 16-bit PWM generation
| DIG_IN/DIG_out 3 | Digital | I/O | Input capture | TIM5_CH4 | PA3 | PD8 | CN12-37 | 11 | 12
| DIG_IN/DIG_out 4 | Digital | I/O | GPIO & EXTI |  | PD8 | PC7 | CN12-10 | 12 | 10
| Channel A | Digital | I | Quadrature Decoder | TIM3_CH1 | PB4 |  | CN12-27 | Diff_reciver |  | 16-bit quadrature timer
| Channel B | Digital | I | Quadrature Decoder | TIM3_CH2 | PB5 |  | CN12-29 | Diff_reciver |  | 16-bit quadrature timer
ESCON cable 3:
| AN_IN_1 | Analog | O | DAC | See below |  |  |  | DAC |  | Consider SPI or I2C DAC chip, eg. 2 channel - one for each Escon'
| AN_IN_2 | Analog | O | DAC |  |  |  |  | DAC
| AN_OUT_1 | Analog | I | ADC | ADC2_INP10 | PC0 |  | CN11-38 | 3
| AN_OUT_2 | Analog | I | ADC | ADC2_INP11 | PC1 |  | CN11-36 | 5
| DIG_IN_1 | Digital | O | PWM | TIM1_CH3 | PE13 | PE13 | CN12-55 | 9 | 9 | 16-bit PWM generation
| DIG_IN_2 | Digital | O | PWM | TIM8_CH3 | PC8 | PF6 | CN12-2 | 10 | 11 | 16-bit PWM generation
| DIG_IN/DIG_out 3 | Digital | I/O | Input capture | TIM16_CH1 | PF6 | PD9 | CN11-9 | 11 | 12
| DIG_IN/DIG_out 4 | Digital | I/O | GPIO & EXTI |  | PD9 | PC8 | CN11-69 | 12 | 10
| Channel A | Digital | I | Quadrature Decoder | TIM4_CH1 | PD12 |  | CN12-43 | Diff_reciver |  | 16-bit quadrature timer
| Channel B | Digital | I | Quadrature Decoder | TIM4_CH2 | PD13 |  | CN12-41 | Diff_reciver |  | 16-bit quadrature timer
ESCON common:
| SCLK | Digital | O | SPI | SPI5_SCK | PF7 |  | CN11-11 | DAC |  | SPI connection for SPI DAC chips
| MISO | Digital | I | SPI | SPI5_MISO | PF8 |  | CN11-54 | DAC
| MOSI | Digital | O | SPI | SPI5_MOSI | PF9 |  | CN11-56 | DAC
| !LDAC | Digital | O | GPIO |  | PD4 |  | CN11-39 | DAC
| CS | Digital | O | GPIO |  | PG9 | PG7 | CN12-67 | DAC |  | It can not be PG7 due to USB which needs this pin
MTI-200 cable:
| RS232 RX | Digital | I | UART RX | USART3_RX | PB11 |  | CN12-18 | 2 |  | Remember RS232 Transciever on controller PCB
| RS232 TX | Digital | O | UART TX | USART3_TX | PB10 |  | CN12-25 | 3 |  | Remember RS232 Transciever on controller PCB
| SyncIn | Digital | O | Timer | TIM12_CH1 | PB14 |  | CN12-28 | 5
| SyncOut | Digital | I | Timer | TIM14_CH1 | PA7 |  | CN12-15 | 6
| ClockSync | Digital | O | Timer | TIM12_CH2 | PB15 |  | CN12-26 | 7
GY-91 cable:
| SCLK | Digital | O | SPI | SPI6_SCK | PG13 |  | CN11-68 | 4
| MISO | Digital | I | SPI | SPI6_MISO | PG12 |  | CN11-65 | 6
| MOSI | Digital | O | SPI | SPI6_MOSI | PG14 |  | CN12-61 | 5
| NCS | Digital | O | SPI | SPI6_NSS | PG8 |  | CN12-66 | 7
| INT | Digital | I | GPIO & EXTI |  | PE3 |  | CN11-47 | 9 |  | HAS TO BE USED!
SMBus cable 1:
| SMBus Clk | Digital | I/O | I2C | I2C2_SCL | PF1 |  | CN11-51 | 3
| SMBus Data | Digital | I/O | I2C | I2C2_SDA | PF0 |  | CN11-53 | 2
| GPIO 1 | Digital | I | GPIO |  | PD6 |  | CN11-43 | 4
| GPIO 2 | Digital | I | GPIO |  | PD7 |  | CN11-45 | 5
SMBus cable2:
| SMBus Clk | Digital | I/O | I2C | I2C4_SCL | PF14 |  | CN12-50 | 3
| SMBus Data | Digital | I/O | I2C | I2C4_SDA | PF15 |  | CN12-60 | 2
| GPIO 1 | Digital | I | GPIO |  | PD10 |  | CN12-65 | 4
| GPIO 2 | Digital | I | GPIO |  | PD11 |  | CN12-45 | 5
Front panel:
| Power switch | Digital | I | GPIO & WAKE/EXTI |  | PB6 |  | CN12-17 | 3 |  | Should be capable of waking processor from sleep (all EXTI GPIO is capable of this)
| Power switch LED | Digital | O | PWM | TIM17_CH1N | PB7 |  | CN11-21 | 4 |  | LED ring around power switch
| Enter button | Digital | I | GPIO |  | PC13 |  | CN11-23 | 5
| Relay 19V | Digital | O | GPIO |  | PE4 |  | CN11-48
| Relay 5V | Digital | O | GPIO |  | PC3 |  | CN11-37
| Knob_A | Digital | I | GPIO & EXTI |  | PB1 |  | CN12-24 | 8 |  | Rotary encoder knob
| Knob_B | Digital | I | GPIO & EXTI |  | PB2 |  | CN12-22 | 9 |  | Rotary encoder knob
| Reset button | Digital | I | GPIO & EXTI |  | PD15 |  | CN12-48 | 10
| Calibration button | Digital | I | GPIO & EXTI |  | PD14 |  | CN12-46 | 11
| LED_R | Analog | O | ADC | ADC12_INP18 | PA4 |  | CN11-32 | 18
| LED_G | Analog | O | ADC | ADC12_INP19 | PA5 |  | CN12-11 | 19
| LED_B | Analog | O | ADC | ADC12_INP3 | PA6 |  | CN12-13 | 20
OLED screen:
| SCLK | Digital | O | SPI | SPI3_SCK | PC10 |  | CN11-1 | 12
| MISO | Digital | I | SPI | SPI3_MISO | PC11 |  | CN11-2 | 13
| MOSI | Digital | O | SPI | SPI3_MOSI | PC12 |  | CN11-3 | 14
| CS | Digital | O | SPI | SPI3_NSS | PA15 |  | CN11-17 | 15
| D/C | Digital | I/O | GPIO & Timer | TIM15_CH1 | PE5 |  | CN11-50 | 16
Jetson:
| UART_RX | Digital | I | UART | UART7_RX | PE7 |  | CN12-44 | 1
| UART_TX | Digital | O | UART | UART7_TX | PE8 |  | CN12-40 | 2
Ekstra udgange:
SPI:
| SCLK | Digital | O | SPI | SPI3_SCK | PC10 |  | CN11-1 |  |  | Shared SPI with OLED screen
| MISO | Digital | I | SPI | SPI3_MISO | PC11 |  | CN11-2
| MOSI | Digital | O | SPI | SPI3_MOSI | PC12 |  | CN11-3
| CS | Digital | O | GPIO |  | PF2 |  | CN11-52
I2C:
| SCL | Digital | I/O | I2C | I2C3_SCL | PA8 |  | CN12-23
| SDA | Digital | I/O | I2C | I2C3_SDA | PC9 |  | CN12-1
I2C:
| SCL | Digital | I/O | I2C | I2C1_SCL | PB8 |  | CN12-3
| SDA | Digital | I/O | I2C | I2C1_SDA | PB9 |  | CN12-5
UART:
| UART_RX | Digital | I | UART | UART4_RX | PD0 |  | CN11-57
| UART_TX | Digital | O | UART | UART4_TX | PD1 |  | CN11-55
Analog:
| Extra_AN_1 | Analog | I/O | ADC | ADC3_INP12 | PC2 |  | CN11-35
| Extra_AN_2 | Analog | I/O | ADC | ADC1_INP8 | PC5 |  | CN12-6
| Extra_AN_3 | Analog | I/O | ADC | ADC1_INP2 | PF11 |  | CN12-62
Digital:
| Extra_DIG_1 | Digital | I/O | GPIO & Timer | TIM15_CH2 | PE6 |  | CN11-62
| Extra_DIG_2 | Digital | I/O | GPIO & Timer | TIM1_CH4 | PE14 |  | CN12-51
| Extra_DIG_3 | Digital | I/O | GPIO & Timer | UART8_RX | PE0 |  | CN12-64
| Extra_DIG_4 | Digital | I/O | GPIO & EXTI | UART8_TX | PE1 |  | CN11-61
| Extra_DIG_5 | Digital | I/O | GPIO |  | PD5 |  | CN11-41
| Extra_DIG_6 | Digital | I/O | GPIO |  | PD3 |  | CN11-40
Reserved pins (in use on Nucleo board)
Hardwired | [5 empty] | std_setting |  | we_need_setting
|  |  |  | SWD (JTAG) | PA13 | [5 empty] | TCK
| The ones marked with red is necessary for us |  |  | SWD (JTAG) | PA14 | [5 empty] | TMS
|  |  |  | SWD (JTAG) | PB3 | [5 empty] | SWO
|  |  |  | OSC32_IN | PC14 | [5 empty] | OSCILLATOR - can be disabled by removing 0-ohm resistor
|  |  |  | OSC32_OUT | PC15 | [5 empty] | OSCILLATOR - can be disabled by removing 0-ohm resistor
Solder bridge | IN USE
|  |  |  | OSC_IN | PH0 | [5 empty] | MAIN OSCILLATOR
|  |  |  | ETH | PA1 | closed |  | Open | SB13 |  | RMII_REF_CLK
|  |  |  | ETH | PA2 | closed |  | Open | SB160 |  | RMII_MDIO
|  |  |  | USB | PA9 | [5 empty] | USB_VBUS
|  |  |  | USB | PA10 | [5 empty] | USB_ID
|  |  |  | USB | PA11 | [5 empty] | USB_DM
|  |  |  | USB | PA12 | [5 empty] | USB_DP
|  |  |  | GPIO | PB0 | [5 empty] | LED
|  |  |  | GPIO | PB7 | closed |  | Open | SB139 |  | LED
|  |  |  | GPIO | PB14 | closed |  | Open | SB118 |  | LED
|  |  |  | ETH | PC1 | closed |  | Open | SB164 |  | RMII_MDC
|  |  |  | ETH | PC4 | [5 empty] | RMII_RXD0
|  |  |  | ETH | PC5 | closed |  | Open | SB181 |  | RMII_RXD1
|  |  |  | GPIO | PC13 | closed |  | Open | SB173 |  | User button
|  |  |  | USART3 | PD8 | closed |  | Open | SB5 |  | STLK_RX
|  |  |  | USART3 | PD9 | closed |  | Open | SB6 |  | STLK_TX
|  |  |  | USB | PG6 | [5 empty] | USB_GPIO_OUT
|  |  |  | ETH | PG11 | closed |  | Open | SB183 |  | RMII_TX_EN
|  |  |  | ETH | PG13 | closed |  | Open | SB182 |  | RMII_TXD0
Jumpered
|  |  |  | ETH | PA7 | closed |  | Open | JP6 |  | RMII_CRS_DV
|  |  |  | ETH | PB13 | [5 empty] | RMII_TXD1
|  |  |  | USB | PG7 | [5 empty] | USB_GPIO_IN